## BoM
KiBot Bill of Materials
|  | Schematic: | t1 | Component Groups: | 27
|  | Variant: | place_holder | Component Count: | 48 (25 SMD/ 5 THT)
|  | Revision: | r1 | Fitted Components: | 48 (25 SMD/ 5 THT)
|  | Date: | 2020-09-09 | Number of PCBs: | 1
|  | KiCad Version: | 6.0.5+dfsg-1~bpo11+1 | Total Components: | 48
Row | Description | Part | References | Value | Footprint | Quantity Per PCB | Status | Datasheet | Config | MFN | MFP
1 | Magnetic field warning symbol, large | SYM_Magnet_Large | #SYM1 | SYM_Magnet_Large |  | 1 |  | ~
2 | Unpolarized capacitor | C | C3 C4 | 22pF | C_0805_2012Metric | 2 |  | ~ | +USB,+XTAL
3 | Unpolarized capacitor | C | C2 C6 C7 C8 | 100nF | C_0805_2012Metric | 4 |  | ~
4 | Unpolarized capacitor | C | C5 | 1uF | C_0805_2012Metric | 1 |  | ~
5 | Polarized capacitor | C_Polarized | C1 | 47uF | CP_Elec_8x10 | 1 |  | https://www.vishay.com/docs/28388/153crv.pdf |  | Vishay Beyschlag/Draloric/BC Components | MAL215371479E3
6 | Diode | D | D1 | CD1206-S01575 | D_1206_3216Metric | 1 |  | ~
7 | Light emitting diode | LED | D2 D3 | LED | LED_0805_2012Metric | 2 |  | https://dammedia.osram.info/media/resource/hires/osram-dam-2493936/LG%20R971.pdf |  | OSRAM Opto Semiconductors Inc. | LG R971-KN-1
8 | Resettable fuse, polymeric positive temperature coefficient | Polyfuse | F1 | MF-MSMF050-2 | R_1812_4532Metric | 1 |  | https://www.bourns.com/docs/Product-Datasheets/mfmsmf.pdf | +USB
9 | Ferrite bead | FerriteBead | FB1 | BLM21PG221SN1D | R_0805_2012Metric | 1 |  | http://search.murata.co.jp/Ceramy/image/img/PDF/ENG/L0110S0100BLM21P.pdf | +USB | Murata | BLM21PG221SN1D
10 | Fiducial Marker | Fiducial | FID1 FID2 FID3 FID4 | Fiducial | Fiducial_0.75mm_Mask1.5mm | 4 |  | ~
11 | Mounting Hole without connection | MountingHole | H1 H2 H3 H4 | MountingHole | MountingHole_2.7mm_M2.5 | 4 |  | ~
12 | Generic connector, double row, 02x02, odd/even pin numbering scheme (row 1 odd numbers, row 2 even numbers), script generated (kicad-library-utils/schlib/autogen/connector/) | Conn_02x02_Odd_Even | J4 | 2x2M | PinHeader_2x02_P2.54mm_Vertical | 1 |  | https://cdn.harwin.com/pdfs/M20-998.pdf | DNF | Harwin Inc. | M20-9980246-ND
13 | DC Barrel Jack with an internal switch | Barrel_Jack_Switch | J1 | Barrel_Jack_Switch | BarrelJack_CLIFF_FC681465S_SMT_Horizontal | 1 |  | https://www.we-online.de/katalog/datasheet/6941xx106102.pdf |  | Würth Elektronik | 694106106102
14 | Generic connector, double row, 02x03, odd/even pin numbering scheme (row 1 odd numbers, row 2 even numbers), script generated (kicad-library-utils/schlib/autogen/connector/) | Conn_02x03_Odd_Even | J5 | ICSP1 | PinHeader_2x03_P2.54mm_Vertical | 1 |  | https://cdn.harwin.com/pdfs/M20-998.pdf | -USB | Harwin Inc. | M20-9980346
15 | Generic connector, single row, 01x05, script generated (kicad-library-utils/schlib/autogen/connector/) | Conn_01x05_Male | J3 | P1 | PinHeader_1x05_P2.54mm_Vertical | 1 |  | ~
16 | Generic connector, single row, 01x06, script generated (kicad-library-utils/schlib/autogen/connector/) | Conn_01x06_Male | J6 | P2 | PinHeader_1x06_P2.54mm_Vertical | 1 |  | ~
17 | USB Type B connector | USB_B | J2 | USB_B | USB_B_Lumberg_2411_02_Horizontal | 1 |  | https://www.te.com/commerce/DocumentDelivery/DDEController?Action=srchrtrv&DocNm=292304&DocType=Customer+Drawing&DocLang=English | +USB | TE Connectivity AMP Connectors | 292304-1
18 | Solder Jumper, 2-pole, open | SolderJumper_2_Open | JP1 | SolderJumper_2_Open | SolderJumper-2_P1.3mm_Open_RoundedPad1.0x1.5mm | 1 |  | ~
19 | Open Hardware logo, large | Logo_Open_Hardware_Large | LOGO1 | Logo_Open_Hardware_Large | OSHW-Logo_11.4x12mm_SilkScreen | 1 |  | ~
20 | Resistor | R | R1 R2 | 22R | R_0805_2012Metric | 2 |  | ~ | +USB
21 | Resistor | R | R5 R6 R7 | 1K | R_0805_2012Metric | 3 |  | ~
22 | Resistor | R | R4 | 10K | R_0805_2012Metric | 1 |  | ~
23 | Resistor | R | R3 | 1M | R_0805_2012Metric | 1 |  | ~ | +USB,+XTAL
24 | test point | TestPoint | TP2 TP3 TP4 TP5 TP6 TP8 TP9 | TestPoint | TestPoint_Pad_D1.0mm | 7 |  | ~
25 | 16MHz, 8kB Flash, 512B SRAM, 512B EEPROM, TQFP-32 | ATmega8U2-A | U1 | ATmega8U2-AU | TQFP-32_7x7mm_P0.8mm | 1 |  | http://ww1.microchip.com/downloads/en/DeviceDoc/doc7799.pdf
26 | Voltage dependent resistor | Varistor | VR1 VR2 | CG0603MLC-05E | R_0603_1608Metric | 2 |  | https://www.bourns.com/docs/Product-Datasheets/MLC.pdf | +USB | Bourns Inc. | CG0603MLC-05E
27 | Two pin crystal | Crystal | Y1 | 16MHz | Crystal_SMD_Abracon_ABM3-2Pin_5.0x3.2mm | 1 |  | https://www.foxonline.com/pdfs/C4ST.pdf | +USB,+XTAL | Abracon LLC | ABM3-16.000MHZ-B2-T

## Costs
KiBot Bill of Materials
|  |  | Schematic: | t1 | Board Qty: | 1
|  |  | Variant: | place_holder | Unit Cost: | 0
|  |  | Revision: | r1 | Total Cost: | 0 |  |  |  |  | 0 | 0 of 27 parts found |  |  |  |  | 0 | 0 of 27 parts found |  |  |  |  | 0 | 0 of 27 parts found |  |  |  |  | 0 | 0 of 27 parts found |  |  |  |  | 0 | 0 of 27 parts found |  |  |  |  | 0 | 0 of 27 parts found |  |  |  |  | 0 | 0 of 27 parts found |  |  |  |  | 0 | 0 of 27 parts found
|  |  | Date: | 2020-09-09
|  |  | KiCad Version: | 6.0.5+dfsg-1~bpo11+1
Global Part Info | [6 empty] | Arrow | [5 empty] | Digi-Key | [5 empty] | Farnell | [5 empty] | LCSC | [5 empty] | Mouser | [5 empty] | Newark | [5 empty] | RS Components | [5 empty] | TME
References | Value | Footprint | Manf# | Build Quantity | Unit$ | Ext$ | Avail | Purch | Unit$ | MOQ | Ext$ | Cat# | Avail | Purch | Unit$ | MOQ | Ext$ | Cat# | Avail | Purch | Unit$ | MOQ | Ext$ | Cat# | Avail | Purch | Unit$ | MOQ | Ext$ | Cat# | Avail | Purch | Unit$ | MOQ | Ext$ | Cat# | Avail | Purch | Unit$ | MOQ | Ext$ | Cat# | Avail | Purch | Unit$ | MOQ | Ext$ | Cat# | Avail | Purch | Unit$ | MOQ | Ext$ | Cat#
#SYM1 | SYM_Magnet_Large |  |  | 1
C3 C4 | 22pF | C_0805_2012Metric |  | 2
C2 C6 C7 C8 | 100nF | C_0805_2012Metric |  | 4
C5 | 1uF | C_0805_2012Metric |  | 1
C1 | 47uF | CP_Elec_8x10 | https://www.vishay.com/docs/28388/153crv.pdf | 1
D1 | CD1206-S01575 | D_1206_3216Metric |  | 1
D2 D3 | LED | LED_0805_2012Metric | https://dammedia.osram.info/media/resource/hires/osram-dam-2493936/LG%20R971.pdf | 2
F1 | MF-MSMF050-2 | R_1812_4532Metric | https://www.bourns.com/docs/Product-Datasheets/mfmsmf.pdf | 1
FB1 | BLM21PG221SN1D | R_0805_2012Metric | http://search.murata.co.jp/Ceramy/image/img/PDF/ENG/L0110S0100BLM21P.pdf | 1
FID1 FID2 FID3 FID4 | Fiducial | Fiducial_0.75mm_Mask1.5mm |  | 4
H1 H2 H3 H4 | MountingHole | MountingHole_2.7mm_M2.5 |  | 4
J4 | 2x2M | PinHeader_2x02_P2.54mm_Vertical | https://cdn.harwin.com/pdfs/M20-998.pdf | 1
J1 | Barrel_Jack_Switch | BarrelJack_CLIFF_FC681465S_SMT_Horizontal | https://www.we-online.de/katalog/datasheet/6941xx106102.pdf | 1
J5 | ICSP1 | PinHeader_2x03_P2.54mm_Vertical | https://cdn.harwin.com/pdfs/M20-998.pdf | 1
J3 | P1 | PinHeader_1x05_P2.54mm_Vertical |  | 1
J6 | P2 | PinHeader_1x06_P2.54mm_Vertical |  | 1
J2 | USB_B | USB_B_Lumberg_2411_02_Horizontal | https://www.te.com/commerce/DocumentDelivery/DDEController?Action=srchrtrv&DocNm=292304&DocType=Customer+Drawing&DocLang=English | 1
JP1 | SolderJumper_2_Open | SolderJumper-2_P1.3mm_Open_RoundedPad1.0x1.5mm |  | 1
LOGO1 | Logo_Open_Hardware_Large | OSHW-Logo_11.4x12mm_SilkScreen |  | 1
R1 R2 | 22R | R_0805_2012Metric |  | 2
R5 R6 R7 | 1K | R_0805_2012Metric |  | 3
R4 | 10K | R_0805_2012Metric |  | 1
R3 | 1M | R_0805_2012Metric |  | 1
TP2 TP3 TP4 TP5 TP6 TP8 TP9 | TestPoint | TestPoint_Pad_D1.0mm |  | 7
U1 | ATmega8U2-AU | TQFP-32_7x7mm_P0.8mm | http://ww1.microchip.com/downloads/en/DeviceDoc/doc7799.pdf | 1
VR1 VR2 | CG0603MLC-05E | R_0603_1608Metric | https://www.bourns.com/docs/Product-Datasheets/MLC.pdf | 2
Y1 | 16MHz | Crystal_SMD_Abracon_ABM3-2Pin_5.0x3.2mm | https://www.foxonline.com/pdfs/C4ST.pdf | 1
[5 empty] | Total Purchase: | 0 | Buy here |  |  |  | 0 |  | Buy here |  |  |  | 0 |  | Buy here |  |  |  | 0 |  | Buy here |  |  |  | 0 |  | Buy here |  |  |  | 0 |  | Buy here |  |  |  | 0 |  | Buy here |  |  |  | 0 |  | Buy here |  |  |  | 0
Created: | 2022-06-14 18:11:51 |  |  |  | Purchase description: | [20 empty] | Copy this header and order to a CSV file and use it for JLCPCB manufacturer PCB house. The multipart components that use "#" symbol are not allowed by JLCPCB.
KiCost® v1.1.9 + KiBot v1.1.0
[8 empty] | 0 | [5 empty] | 0 | [5 empty] | 0 | [5 empty] | 0 | [5 empty] | 0 | [5 empty] | 0 | [5 empty] | 0 | [5 empty] | 0
[8 empty] | 0 | [5 empty] | 0 | [5 empty] | 0 | [5 empty] | 0 | [5 empty] | 0 | [5 empty] | 0 | [5 empty] | 0 | [5 empty] | 0
[8 empty] | 0 | [5 empty] | 0 | [5 empty] | 0 | [5 empty] | 0 | [5 empty] | 0 | [5 empty] | 0 | [5 empty] | 0 | [5 empty] | 0
[8 empty] | 0 | [5 empty] | 0 | [5 empty] | 0 | [5 empty] | 0 | [5 empty] | 0 | [5 empty] | 0 | [5 empty] | 0 | [5 empty] | 0
[8 empty] | 0 | [5 empty] | 0 | [5 empty] | 0 | [5 empty] | 0 | [5 empty] | 0 | [5 empty] | 0 | [5 empty] | 0 | [5 empty] | 0
[8 empty] | 0 | [5 empty] | 0 | [5 empty] | 0 | [5 empty] | 0 | [5 empty] | 0 | [5 empty] | 0 | [5 empty] | 0 | [5 empty] | 0
[8 empty] | 0 | [5 empty] | 0 | [5 empty] | 0 | [5 empty] | 0 | [5 empty] | 0 | [5 empty] | 0 | [5 empty] | 0 | [5 empty] | 0
[8 empty] | 0 | [5 empty] | 0 | [5 empty] | 0 | [5 empty] | 0 | [5 empty] | 0 | [5 empty] | 0 | [5 empty] | 0 | [5 empty] | 0
[8 empty] | 0 | [5 empty] | 0 | [5 empty] | 0 | [5 empty] | 0 | [5 empty] | 0 | [5 empty] | 0 | [5 empty] | 0 | [5 empty] | 0
[8 empty] | 0 | [5 empty] | 0 | [5 empty] | 0 | [5 empty] | 0 | [5 empty] | 0 | [5 empty] | 0 | [5 empty] | 0 | [5 empty] | 0
[8 empty] | 0 | [5 empty] | 0 | [5 empty] | 0 | [5 empty] | 0 | [5 empty] | 0 | [5 empty] | 0 | [5 empty] | 0 | [5 empty] | 0
[8 empty] | 0 | [5 empty] | 0 | [5 empty] | 0 | [5 empty] | 0 | [5 empty] | 0 | [5 empty] | 0 | [5 empty] | 0 | [5 empty] | 0
[8 empty] | 0 | [5 empty] | 0 | [5 empty] | 0 | [5 empty] | 0 | [5 empty] | 0 | [5 empty] | 0 | [5 empty] | 0 | [5 empty] | 0
[8 empty] | 0 | [5 empty] | 0 | [5 empty] | 0 | [5 empty] | 0 | [5 empty] | 0 | [5 empty] | 0 | [5 empty] | 0 | [5 empty] | 0
[8 empty] | 0 | [5 empty] | 0 | [5 empty] | 0 | [5 empty] | 0 | [5 empty] | 0 | [5 empty] | 0 | [5 empty] | 0 | [5 empty] | 0
[8 empty] | 0 | [5 empty] | 0 | [5 empty] | 0 | [5 empty] | 0 | [5 empty] | 0 | [5 empty] | 0 | [5 empty] | 0 | [5 empty] | 0
[8 empty] | 0 | [5 empty] | 0 | [5 empty] | 0 | [5 empty] | 0 | [5 empty] | 0 | [5 empty] | 0 | [5 empty] | 0 | [5 empty] | 0
[8 empty] | 0 | [5 empty] | 0 | [5 empty] | 0 | [5 empty] | 0 | [5 empty] | 0 | [5 empty] | 0 | [5 empty] | 0 | [5 empty] | 0
[8 empty] | 0 | [5 empty] | 0 | [5 empty] | 0 | [5 empty] | 0 | [5 empty] | 0 | [5 empty] | 0 | [5 empty] | 0 | [5 empty] | 0
[8 empty] | 0 | [5 empty] | 0 | [5 empty] | 0 | [5 empty] | 0 | [5 empty] | 0 | [5 empty] | 0 | [5 empty] | 0 | [5 empty] | 0
[8 empty] | 0 | [5 empty] | 0 | [5 empty] | 0 | [5 empty] | 0 | [5 empty] | 0 | [5 empty] | 0 | [5 empty] | 0 | [5 empty] | 0
[8 empty] | 0 | [5 empty] | 0 | [5 empty] | 0 | [5 empty] | 0 | [5 empty] | 0 | [5 empty] | 0 | [5 empty] | 0 | [5 empty] | 0
[8 empty] | 0 | [5 empty] | 0 | [5 empty] | 0 | [5 empty] | 0 | [5 empty] | 0 | [5 empty] | 0 | [5 empty] | 0 | [5 empty] | 0
[8 empty] | 0 | [5 empty] | 0 | [5 empty] | 0 | [5 empty] | 0 | [5 empty] | 0 | [5 empty] | 0 | [5 empty] | 0 | [5 empty] | 0
[8 empty] | 0 | [5 empty] | 0 | [5 empty] | 0 | [5 empty] | 0 | [5 empty] | 0 | [5 empty] | 0 | [5 empty] | 0 | [5 empty] | 0
[8 empty] | 0 | [5 empty] | 0 | [5 empty] | 0 | [5 empty] | 0 | [5 empty] | 0 | [5 empty] | 0 | [5 empty] | 0 | [5 empty] | 0
Note on F4: Use the minimum extend price across distributors not taking account available quantities.
Note on M4: Number of parts found at this distributor.
Note on S4: Number of parts found at this distributor.
Note on Y4: Number of parts found at this distributor.
Note on AE4: Number of parts found at this distributor.
Note on AK4: Number of parts found at this distributor.
Note on AQ4: Number of parts found at this distributor.
Note on AW4: Number of parts found at this distributor.
Note on BC4: Number of parts found at this distributor.
Note on A9: Schematic identifier for each part.
Note on B9: Value of each part.
Note on C9: PCB footprint for each part.
Note on D9: Manufacturer number for each part and link to it's datasheet (Ctrl-click). Purple -> Obsolete part detected by one of the distributors.
Note on E9: Total number of each part needed. Gray -> No manf# provided. Red -> No parts available. Orange -> Not enough parts available. Yellow -> Parts available, but haven't purchased enough.
Note on F9: Minimum unit price for each part across all distributors.
Note on G9: Minimum extended price for each part across all distributors.
Note on H9: Available quantity of each part at the distributor. Red -> No quantity available. Orange -> Too little quantity available.
Note on I9: Purchase quantity of each part from this distributor. Yellow -> This part have a minimum purchase quantity bigger than 1 (check the price breaks). Red -> Purchasing more than the available quantity.
Note on J9: Unit price of each part from this distributor. Green -> lowest price across distributors.
Note on K9: Minimum Order Quantity. You must buy at least this ammount of components.
Note on L9: (Unit Price) x (Purchase Qty) of each part from this distributor. Red -> Next price break is cheaper. Green -> Cheapest supplier.
Note on M9: Distributor-assigned catalog number for each part and link to it's web page (ctrl-click). Extra distributor data is shown as comment.
Note on N9: Available quantity of each part at the distributor. Red -> No quantity available. Orange -> Too little quantity available.
Note on O9: Purchase quantity of each part from this distributor. Yellow -> This part have a minimum purchase quantity bigger than 1 (check the price breaks). Red -> Purchasing more than the available quantity.
Note on P9: Unit price of each part from this distributor. Green -> lowest price across distributors.
Note on Q9: Minimum Order Quantity. You must buy at least this ammount of components.
Note on R9: (Unit Price) x (Purchase Qty) of each part from this distributor. Red -> Next price break is cheaper. Green -> Cheapest supplier.
Note on S9: Distributor-assigned catalog number for each part and link to it's web page (ctrl-click). Extra distributor data is shown as comment.
Note on T9: Available quantity of each part at the distributor. Red -> No quantity available. Orange -> Too little quantity available.
Note on U9: Purchase quantity of each part from this distributor. Yellow -> This part have a minimum purchase quantity bigger than 1 (check the price breaks). Red -> Purchasing more than the available quantity.
Note on V9: Unit price of each part from this distributor. Green -> lowest price across distributors.
Note on W9: Minimum Order Quantity. You must buy at least this ammount of components.
Note on X9: (Unit Price) x (Purchase Qty) of each part from this distributor. Red -> Next price break is cheaper. Green -> Cheapest supplier.
Note on Y9: Distributor-assigned catalog number for each part and link to it's web page (ctrl-click). Extra distributor data is shown as comment.
Note on Z9: Available quantity of each part at the distributor. Red -> No quantity available. Orange -> Too little quantity available.
Note on AA9: Purchase quantity of each part from this distributor. Yellow -> This part have a minimum purchase quantity bigger than 1 (check the price breaks). Red -> Purchasing more than the available quantity.
Note on AB9: Unit price of each part from this distributor. Green -> lowest price across distributors.
Note on AC9: Minimum Order Quantity. You must buy at least this ammount of components.
Note on AD9: (Unit Price) x (Purchase Qty) of each part from this distributor. Red -> Next price break is cheaper. Green -> Cheapest supplier.
Note on AE9: Distributor-assigned catalog number for each part and link to it's web page (ctrl-click). Extra distributor data is shown as comment.
Note on AF9: Available quantity of each part at the distributor. Red -> No quantity available. Orange -> Too little quantity available.
Note on AG9: Purchase quantity of each part from this distributor. Yellow -> This part have a minimum purchase quantity bigger than 1 (check the price breaks). Red -> Purchasing more than the available quantity.
Note on AH9: Unit price of each part from this distributor. Green -> lowest price across distributors.
Note on AI9: Minimum Order Quantity. You must buy at least this ammount of components.
Note on AJ9: (Unit Price) x (Purchase Qty) of each part from this distributor. Red -> Next price break is cheaper. Green -> Cheapest supplier.
Note on AK9: Distributor-assigned catalog number for each part and link to it's web page (ctrl-click). Extra distributor data is shown as comment.
Note on AL9: Available quantity of each part at the distributor. Red -> No quantity available. Orange -> Too little quantity available.
Note on AM9: Purchase quantity of each part from this distributor. Yellow -> This part have a minimum purchase quantity bigger than 1 (check the price breaks). Red -> Purchasing more than the available quantity.
Note on AN9: Unit price of each part from this distributor. Green -> lowest price across distributors.
Note on AO9: Minimum Order Quantity. You must buy at least this ammount of components.
Note on AP9: (Unit Price) x (Purchase Qty) of each part from this distributor. Red -> Next price break is cheaper. Green -> Cheapest supplier.
Note on AQ9: Distributor-assigned catalog number for each part and link to it's web page (ctrl-click). Extra distributor data is shown as comment.
Note on AR9: Available quantity of each part at the distributor. Red -> No quantity available. Orange -> Too little quantity available.
Note on AS9: Purchase quantity of each part from this distributor. Yellow -> This part have a minimum purchase quantity bigger than 1 (check the price breaks). Red -> Purchasing more than the available quantity.
Note on AT9: Unit price of each part from this distributor. Green -> lowest price across distributors.
Note on AU9: Minimum Order Quantity. You must buy at least this ammount of components.
Note on AV9: (Unit Price) x (Purchase Qty) of each part from this distributor. Red -> Next price break is cheaper. Green -> Cheapest supplier.
Note on AW9: Distributor-assigned catalog number for each part and link to it's web page (ctrl-click). Extra distributor data is shown as comment.
Note on AX9: Available quantity of each part at the distributor. Red -> No quantity available. Orange -> Too little quantity available.
Note on AY9: Purchase quantity of each part from this distributor. Yellow -> This part have a minimum purchase quantity bigger than 1 (check the price breaks). Red -> Purchasing more than the available quantity.
Note on AZ9: Unit price of each part from this distributor. Green -> lowest price across distributors.
Note on BA9: Minimum Order Quantity. You must buy at least this ammount of components.
Note on BB9: (Unit Price) x (Purchase Qty) of each part from this distributor. Red -> Next price break is cheaper. Green -> Cheapest supplier.
Note on BC9: Distributor-assigned catalog number for each part and link to it's web page (ctrl-click). Extra distributor data is shown as comment.
Note on F38: This is the total of your cart across all distributors.
Note on I38: Copy the information below to the BOM import page of the distributor web site.
Note on O38: Copy the information below to the BOM import page of the distributor web site.
Note on U38: Copy the information below to the BOM import page of the distributor web site.
Note on AA38: Copy the information below to the BOM import page of the distributor web site.
Note on AG38: Copy the information below to the BOM import page of the distributor web site.
Note on AM38: Copy the information below to the BOM import page of the distributor web site.
Note on AS38: Copy the information below to the BOM import page of the distributor web site.
Note on AY38: Copy the information below to the BOM import page of the distributor web site.
Note on F39: This description will be added to all purchased parts label and may be used to distinguish the component of different projects.
Note on AA39: Copy this header and order to a CSV file and use it for JLCPCB manufacturer PCB house. The multipart components that use "#" symbol are not allowed by JLCPCB.

## Colors
KiCad Fields (default)
Generated Fields
User Fields
Empty Fields
Costs sheet
Best price
No manufacturer or distributor code
Not available
Purchase quantity is more than what is available
Minimum order quantity not respected
Total available part quantity is less than needed
Total purchased part quantity is less than needed
This part is obsolete
This part is listed but is not normally stocked